## Metadata
Metadata per Assembly step
|  | TF Numbering and place in Tokamak: | [5 empty] | 3-ball model for Magnets (PBS 11) (4WD43V)
Values are given in mm
Nominal |  |  |  | FAT With Supplier fitting |  |  |  | FAT With IO fitting
Traceability |  |  |  | Traceability |  |  |  | Traceability
All CCL points nominals are coming from 1101CA_003350 : TF FIDUCIAL MARKS TOLERANCES (27TWKL). Fiducials don't have nominal as their nominal position is functional, they are used to track the evolution of the CCL points. |  |  |  | Sectors | TFCs | Traceability to FAT DI | Pages | Sectors | TFCs | Traceability to SCOD fitting | Pages
|  |  |  | S06 | TFC 12 | JADA-11101-3MR0004-1 Coil Final Acceptance Document (Final machining and inspection) (2V2DQD) | 2V2DQD, pages 2537-1540 | S06 | TFC 12
[5 empty] | TFC 13 | JADA-11102-3MR0004-1 Coil Final Acceptance Document (Final machining and inspection) (3AHKBT) | 3AHKBT, pages 1269-1274 |  | TFC 13
Fitting |  |  |  | Fitting |  |  |  | Fitting
Not relevant |  |  |  | The fitting is based on the CCL. The priority is given to the strait leg (A,B and H) |  |  |  | To be filled by SCOD
Reference system |  |  |  | Uncertainties |  |  |  | Reference system
All values are reported in the TF coils CCL datum system, eg: The X is in the coil midplane The Z nominal for H is 0mm |  |  |  | CCL uncertainty (both TFs): JADA-11100-2TS0145-1 TFC CCL Evaluation Procedure and Its Uncertainty (2UQXNH) |  |  |  | All values are reported in the TF coils CCL datum system, eg: The X is in the coil midplane The Z nominal for H is 0mm
Fiducials uncertainty (TF12): TFC 12 (JA01) Final DI_Data Quality v1.5.pdf
Fiducials uncertainty (TF13): TFC 13 (JA02) Final DI_Data Quality v1.pdf
Fiducials repetability (TF12): TF12 as-built Status Report in SSAT2 before rotation–CWP037 (ITER_D_5U7P55 v1.0)
Fiducials repetability (TF13): TF13 as-built Status Report in SSAT2 before rotation–CWP040 (ITER_D_5U86Y7 v1.0)
Reference system
All values are reported in the TF coils CCL datum system, eg: The X is in the coil midplane The Z nominal for H is 0mm
SSAT BR (before rotation)
Traceability
Sectors | TFCs | Traceability to FAT DI | Pages
S06 | TFC 12 | TO7# ITP IO-21-001 D003 TFC12 DI SSAT2: Data quality and IO fitting (5U22VJ v1.0) (current)
| TFC 13 | TO7# ITP IO-21-001 D005 TFC13 (JA02) DI survey: Data quality analysis and features report (ITER_D_5U2HZR v1.0)
Fitting
The data are fitted to the FAT with supplier fitting.
Uncertainties
Reference system
All values are reported in the TF coils CCL datum system, eg: The X is in the coil midplane The Z nominal for H is 0mm
Note on L15: Leonard Pierric: To be filled

## Nominal
Coil | Point | Name | X | Y | Z | Coil | Point | Name | X | Y | Z
12 | CCL | A | 2713.7 | 0 | -3700 | 13 | CCL | A | 2713.7 | 0 | -3700
|  | B | 2713.7 | 0 | 3700 |  |  | B | 2713.7 | 0 | 3700
|  | C | 5334.4 | 0 | 6296.4 |  |  | C | 5334.4 | 0 | 6296.4
|  | D | 8980.4 | 0 | 4437 |  |  | D | 8980.4 | 0 | 4437
|  | E | 9587.6 | 0 | -3695 |  |  | E | 9587.6 | 0 | -3695
|  | F' | 3399.7 | 0 | -5598 |  |  | F' | 3399.7 | 0 | -5598
|  | G | 10733 | 0 | 0 |  |  | G | 10733 | 0 | 0
|  | H | 2713.7 | 0 | 0 |  |  | H | 2713.7 | 0 | 0

## FAT supplier
[6 empty] | 2σ uncertainty | [8 empty] | 2σ uncertainty
Coil | Point | Name | X | Y | Z | uX | uY | uZ | Coil | Point | Name | X | Y | Z | uX | uY | uZ
12 | CCL | A | 2713.36 | -0.09 | -3700 | 0.6 | 0.6 | 0.6 | 13 | CCL | A | 2713.4 | 0.26 | -3700.8 | 0.6 | 0.6 | 0.6
|  | B | 2713.73 | 0.18 | 3698.86 | 0.6 | 0.6 | 0.6 |  |  | B | 2713.41 | -0.32 | 3698.79 | 0.6 | 0.6 | 0.6
|  | C | 5333.9 | 1.46 | 6296.01 | 0.6 | 0.6 | 0.6 |  |  | C | 5332.14 | 2.19 | 6297.83 | 0.6 | 0.6 | 0.6
|  | D | 8978.52 | 0.95 | 4434.35 | 0.6 | 0.6 | 0.6 |  |  | D | 8979.96 | -0.05 | 4435.13 | 0.6 | 0.6 | 0.6
|  | E | 9583.77 | -0.29 | -3695.62 | 0.6 | 0.6 | 0.6 |  |  | E | 9582.82 | -0.54 | -3696.69 | 0.6 | 0.6 | 0.6
|  | F' | 3398.2 | 0.44 | -5598.6 | 0.6 | 0.6 | 0.6 |  |  | F' | 3400.14 | 0.53 | -5598.44 | 0.6 | 0.6 | 0.6
|  | G | 10728.88 | -0.97 | -2.12 | 0.6 | 0.6 | 0.6 |  |  | G | 10730.14 | -1.28 | -2.27 | 0.6 | 0.6 | 0.6
|  | H | 2713.71 | 0.02 | -0.29 | 0.6 | 0.6 | 0.6 |  |  | H | 2713.62 | -0.71 | -1.36 | 0.6 | 0.6 | 0.6
| Fiducial | A3-AP | 3133.637 | -1.084 | -3700.78 | 0.22 | 0.22 | 0.22 |  | Fiducial | A3-AP | 3134.02 | -0.2 | -3699.19 | 0.4 | 0.4 | 0.4
|  | C1-AU | 5464.216 | 1.7535 | 6801.388 | 0.22 | 0.22 | 0.22 |  |  | A4-AU | 2706.38 | -519.84 | -3699.23 | 0.4 | 0.4 | 0.4
|  | D1-BU | 9142.297 | -0.3336 | 4990.675 | 0.37 | 0.37 | 0.37 |  |  | B1-AU | 2143.82 | 0.46 | 3700.82 | 0.4 | 0.4 | 0.4
|  | D3-BP | 8447.755 | 0.88545 | 4302.312 | 0.22 | 0.22 | 0.22 |  |  | B3-AP | 3134.19 | 1.15 | 3701.11 | 0.4 | 0.4 | 0.4
|  | F1-AU | 5447.958 | -0.58663 | -7919.58 | 0.22 | 0.22 | 0.22 |  |  | B4-AU | 2706.6 | -518.85 | 3701.25 | 0.4 | 0.4 | 0.4
|  | G1-BU | 11232.27 | -0.64215 | -1.0405 | 0.22 | 0.22 | 0.22 |  |  | D1-BU | 9141.54 | 1.3 | 4992.84 | 0.4 | 0.4 | 0.4
|  | H1-AU | 2144.345 | 0.13218 | -0.02364 | 0.37 | 0.37 | 0.37 |  |  | D2-BU | 8784.4 | 564.33 | 4634.05 | 0.4 | 0.4 | 0.4
|  | H3-AP | 3134.01 | 0.29599 | -0.38523 | 0.37 | 0.37 | 0.37 |  |  | H1-AU | 2144.14 | -0.28 | 1.26 | 0.4 | 0.4 | 0.4
|  | P11-IOIS | 10288.48 | -1752.29 | -2155.31 | 0.22 | 0.22 | 0.22 |  |  | P10-OIS | 5993.04 | -1094.69 | -6116.85 | 0.4 | 0.4 | 0.4
|  | P11-OIS | 7541.757 | -1367.6 | -6354.7 | 0.22 | 0.22 | 0.22 |  |  | P11-IOIS | 10289.3 | -1751.29 | -2154.82 | 0.4 | 0.4 | 0.4
|  | P12-SCC | 10636.92 | 707.1147 | -2958.25 | 0.22 | 0.22 | 0.22 |  |  | P12-IOIS | 10046.37 | -1323.03 | -3030.47 | 0.4 | 0.4 | 0.4
|  | P14-SCC | 11190.19 | -251.328 | 3840.294 | 0.22 | 0.22 | 0.22 |  |  | P1-PF1 | 3130.34 | -0.38 | 8287.04 | 0.4 | 0.4 | 0.4
|  | P1-PF2 | 7718.786 | -0.34923 | 7005.543 | 0.37 | 0.37 | 0.37 |  |  | P1-PF2 | 7720.02 | -0.09 | 7005.4 | 0.4 | 0.4 | 0.4
|  | P1-PF5 | 7747.58 | -0.21755 | -7401.56 | 0.22 | 0.22 | 0.22 |  |  | P1-PF5 | 7748.11 | 0.18 | -7401.55 | 0.4 | 0.4 | 0.4
|  | P1-PF6 | 3129.993 | 0.25387 | -8287.05 | 0.22 | 0.22 | 0.22 |  |  | P22-SCC | 11189.76 | -377.53 | -1908.19 | 0.4 | 0.4 | 0.4
|  | P1-TCC | 5784.769 | 224.7842 | 6934.626 | 0.22 | 0.22 | 0.22 |  |  | P2-OIS | 7542.07 | 1367.43 | 6355.76 | 0.4 | 0.4 | 0.4
|  | P2-OIS | 7542.339 | 1367.951 | 6355.46 | 0.22 | 0.22 | 0.22 |  |  | P2-PF1 | 4780.45 | 307.53 | 8286.76 | 0.4 | 0.4 | 0.4
|  | P2-PF5 | 9205.274 | 314.4938 | -7401.71 | 0.22 | 0.22 | 0.22 |  |  | P2-PF5 | 9205.76 | 314.83 | -7401.76 | 0.4 | 0.4 | 0.4
|  | P3-OIS | 5992.439 | 1094.555 | 6119.104 | 0.22 | 0.22 | 0.22 |  |  | P2-PF6 | 5429.31 | 307.4 | -8287.54 | 0.4 | 0.4 | 0.4
|  | P3-PF2 | 9002.548 | -301.073 | 7005.642 | 0.22 | 0.22 | 0.22 |  |  | P3-OIS | 5992.3 | 1094.15 | 6119.6 | 0.4 | 0.4 | 0.4
|  | P3-PF5 | 9204.695 | -315.568 | -7401.69 | 0.22 | 0.22 | 0.22 |  |  | P3-PF1 | 4780.73 | -307.99 | 8286.98 | 0.4 | 0.4 | 0.4
|  | P6-IOIS | 10046.16 | 1321.868 | -3030.87 | 0.22 | 0.22 | 0.22 |  |  | P3-PF2 | 9003.27 | -300.09 | 7005.21 | 0.4 | 0.4 | 0.4
|  | P6-TCC | 5784.808 | -225.314 | 6934.733 | 0.22 | 0.22 | 0.22 |  |  | P3-PF5 | 9205.89 | -314.84 | -7401.78 | 0.4 | 0.4 | 0.4
|  | P7-IOIS | 9468.246 | -1220.97 | 3927.96 | 0.22 | 0.22 | 0.22 |  |  | P3-PF6 | 5429.69 | -307.71 | -8287.6 | 0.4 | 0.4 | 0.4
|  | P9-OIS | 5993.254 | -1094.52 | 6118.413 | 0.22 | 0.22 | 0.22 |  |  | P5-OIS | 7542.1 | 1367.89 | -6352.45 | 0.4 | 0.4 | 0.4
[11 empty] | P7-IOIS | 9469.14 | -1221.17 | 3927.18 | 0.4 | 0.4 | 0.4
[11 empty] | P8-OIS | 7541.8 | -1367.69 | 6355.56 | 0.4 | 0.4 | 0.4
[11 empty] | P9-OIS | 5992.59 | -1094.67 | 6120.73 | 0.4 | 0.4 | 0.4

## FAT IO
[6 empty] | 2σ uncertainty | [8 empty] | 2σ uncertainty
Coil | Point | Name | X | Y | Z | uX | uY | uZ | Coil | Point | Name | X | Y | Z | uX | uY | uZ
12 | CCL | A |  |  |  | 0.6 | 0.6 | 0.6 | 13 | CCL | A |  |  |  | 0.6 | 0.6 | 0.6
|  | B |  |  |  | 0.6 | 0.6 | 0.6 |  |  | B |  |  |  | 0.6 | 0.6 | 0.6
|  | C |  |  |  | 0.6 | 0.6 | 0.6 |  |  | C |  |  |  | 0.6 | 0.6 | 0.6
|  | D |  |  |  | 0.6 | 0.6 | 0.6 |  |  | D |  |  |  | 0.6 | 0.6 | 0.6
|  | E |  |  |  | 0.6 | 0.6 | 0.6 |  |  | E |  |  |  | 0.6 | 0.6 | 0.6
|  | F' |  |  |  | 0.6 | 0.6 | 0.6 |  |  | F' |  |  |  | 0.6 | 0.6 | 0.6
|  | G |  |  |  | 0.6 | 0.6 | 0.6 |  |  | G |  |  |  | 0.6 | 0.6 | 0.6
|  | H |  |  |  | 0.6 | 0.6 | 0.6 |  |  | H |  |  |  | 0.6 | 0.6 | 0.6
| Fiducial | A3-AP |  |  |  | 0.22 | 0.22 | 0.22 |  | Fiducial | A3-AP |  |  |  | 0.4 | 0.4 | 0.4
|  | C1-AU |  |  |  | 0.22 | 0.22 | 0.22 |  |  | A4-AU |  |  |  | 0.4 | 0.4 | 0.4
|  | D1-BU |  |  |  | 0.37 | 0.37 | 0.37 |  |  | B1-AU |  |  |  | 0.4 | 0.4 | 0.4
|  | D3-BP |  |  |  | 0.22 | 0.22 | 0.22 |  |  | B3-AP |  |  |  | 0.4 | 0.4 | 0.4
|  | F1-AU |  |  |  | 0.22 | 0.22 | 0.22 |  |  | B4-AU |  |  |  | 0.4 | 0.4 | 0.4
|  | G1-BU |  |  |  | 0.22 | 0.22 | 0.22 |  |  | D1-BU |  |  |  | 0.4 | 0.4 | 0.4
|  | H1-AU |  |  |  | 0.37 | 0.37 | 0.37 |  |  | D2-BU |  |  |  | 0.4 | 0.4 | 0.4
|  | H3-AP |  |  |  | 0.37 | 0.37 | 0.37 |  |  | H1-AU |  |  |  | 0.4 | 0.4 | 0.4
|  | P11-IOIS |  |  |  | 0.22 | 0.22 | 0.22 |  |  | P10-OIS |  |  |  | 0.4 | 0.4 | 0.4
|  | P11-OIS |  |  |  | 0.22 | 0.22 | 0.22 |  |  | P11-IOIS |  |  |  | 0.4 | 0.4 | 0.4
|  | P12-SCC |  |  |  | 0.22 | 0.22 | 0.22 |  |  | P12-IOIS |  |  |  | 0.4 | 0.4 | 0.4
|  | P14-SCC |  |  |  | 0.22 | 0.22 | 0.22 |  |  | P1-PF1 |  |  |  | 0.4 | 0.4 | 0.4
|  | P1-PF2 |  |  |  | 0.37 | 0.37 | 0.37 |  |  | P1-PF2 |  |  |  | 0.4 | 0.4 | 0.4
|  | P1-PF5 |  |  |  | 0.22 | 0.22 | 0.22 |  |  | P1-PF5 |  |  |  | 0.4 | 0.4 | 0.4
|  | P1-PF6 |  |  |  | 0.22 | 0.22 | 0.22 |  |  | P22-SCC |  |  |  | 0.4 | 0.4 | 0.4
|  | P1-TCC |  |  |  | 0.22 | 0.22 | 0.22 |  |  | P2-OIS |  |  |  | 0.4 | 0.4 | 0.4
|  | P2-OIS |  |  |  | 0.22 | 0.22 | 0.22 |  |  | P2-PF1 |  |  |  | 0.4 | 0.4 | 0.4
|  | P2-PF5 |  |  |  | 0.22 | 0.22 | 0.22 |  |  | P2-PF5 |  |  |  | 0.4 | 0.4 | 0.4
|  | P3-OIS |  |  |  | 0.22 | 0.22 | 0.22 |  |  | P2-PF6 |  |  |  | 0.4 | 0.4 | 0.4
|  | P3-PF2 |  |  |  | 0.22 | 0.22 | 0.22 |  |  | P3-OIS |  |  |  | 0.4 | 0.4 | 0.4
|  | P3-PF5 |  |  |  | 0.22 | 0.22 | 0.22 |  |  | P3-PF1 |  |  |  | 0.4 | 0.4 | 0.4
|  | P6-IOIS |  |  |  | 0.22 | 0.22 | 0.22 |  |  | P3-PF2 |  |  |  | 0.4 | 0.4 | 0.4
|  | P6-TCC |  |  |  | 0.22 | 0.22 | 0.22 |  |  | P3-PF5 |  |  |  | 0.4 | 0.4 | 0.4
|  | P7-IOIS |  |  |  | 0.22 | 0.22 | 0.22 |  |  | P3-PF6 |  |  |  | 0.4 | 0.4 | 0.4
|  | P9-OIS |  |  |  | 0.22 | 0.22 | 0.22 |  |  | P5-OIS |  |  |  | 0.4 | 0.4 | 0.4
[11 empty] | P7-IOIS |  |  |  | 0.4 | 0.4 | 0.4
[11 empty] | P8-OIS |  |  |  | 0.4 | 0.4 | 0.4
[11 empty] | P9-OIS |  |  |  | 0.4 | 0.4 | 0.4

## SSAT BR
[6 empty] | 2σ uncertainty | [8 empty] | 2σ uncertainty
Coil | Point | Name | X | Y | Z | uX | uY | uZ | Coil | Point | Name | X | Y | Z | uX | uY | uZ
12 | CCL | A | 2713.5067 | -0.185 | -3699.9267 | 1 | 1 | 1 | 13 | CCL | A | 2713.3833 | 0.94333 | -3700.7733 | 1 | 1 | 1
|  | B | 2713.63 | -0.05 | 3698.6 | 1.6 | 1.6 | 1.6 |  |  | B | 2713.2467 | 0.016667 | 3698.6433 | 1 | 1 | 1
|  | C | 5334.51 | 1.635 | 6295.98 | 1.6 | 1.6 | 1.6 |  |  | C | 5332.32 | 2.465 | 6297.64 | 1.6 | 1.6 | 1.6
|  | D | 8979.46 | 0.79 | 4434.25 | 1 | 1 | 1 |  |  | D | 8980.45 | 0.575 | 4435.265 | 1 | 1 | 1
|  | E | 9584.39 | 0.685 | -3694.845 | 1.6 | 1.6 | 1.6 |  |  | E | 9583.225 | -0.5 | -3695.785 | 1 | 1 | 1
|  | F' | 10730.765 | -0.76 | -1.245 | 1.6 | 1.6 | 1.6 |  |  | F' | 10731.46 | 0.17 | -1.89 | 1.6 | 1.6 | 1.6
|  | G | 3398.5583 | 0.885 | -5598.4383 | 1 | 1 | 1 |  |  | G | 3400.525 | 0.57 | -5598.185 | 1.6 | 1.6 | 1.6
|  | H | 2713.595 | -0.2325 | -0.56 | 1.7 | 1.7 | 1.7 |  |  | H | 2713.505 | -0.41 | -1.42 | 1.6 | 1.6 | 1.6
| Fiducial | A2-AU | 2705.66 | 520.83 | -3700.79 | 0.4 | 0.4 | 0.4 |  | Fiducial | A1-AU | 2143.8 | 0.8 | -3698.4 | 0.4 | 0.4 | 0.4
|  | B2-AU | 2705.59 | 520.79 | 3699.03 | 0.4 | 0.4 | 0.4 |  |  | A3-AP | 3134.2 | 0.4 | -3699.7 | 0.4 | 0.4 | 0.4
|  | G2-BU | 10728.12 | 564.13 | -1.6 | 0.4 | 0.4 | 0.4 |  |  | A4-AU | 2706.6 | -519.7 | -3699.5 | 0.4 | 0.4 | 0.4
|  | E4-BU | 9104.74 | -563.92 | -4312.43 | 0.4 | 0.4 | 0.4 |  |  | B1-AU | 2143.7 | 1.1 | 3701.5 | 0.4 | 0.4 | 0.4
|  | A1-AU | 2143.75 | 1.08 | -3699.74 | 0.4 | 0.4 | 0.4 |  |  | B3-AP | 3134.2 | 1.4 | 3700.4 | 0.4 | 0.4 | 0.4
|  | A3-AP | 3133.85 | -1.02 | -3700.5 | 0.4 | 0.4 | 0.4 |  |  | B4-AU | 2706.4 | -518.7 | 3700.8 | 0.4 | 0.4 | 0.4
|  | B1-AU | 2143.85 | 2.78 | 3699.44 | 0.4 | 0.4 | 0.4 |  |  | D2-BU | 8785.2 | 565.4 | 4634 | 0.4 | 0.4 | 0.4
|  | D1-BU | 9143.7 | -0.59 | 4990.36 | 0.4 | 0.4 | 0.4 |  |  | D3-BP | 8450.4 | 0.6 | 4301.8 | 0.4 | 0.4 | 0.4
|  | D3-BP | 8448.24 | 0.83 | 4302.43 | 0.4 | 0.4 | 0.4 |  |  | E2-BU | 9103.8 | 563.3 | -4310.1 | 0.4 | 0.4 | 0.4
|  | E3-BP | 8738.32 | -1.09 | -3999.71 | 0.4 | 0.4 | 0.4 |  |  | E3-BP | 8741.1 | -2.6 | -3995.9 | 0.4 | 0.4 | 0.4
|  | G1-BU | 11234.01 | -0.83 | 0.87 | 0.4 | 0.4 | 0.4 |  |  | G4-BU | 10726.7 | -563.1 | 1.8 | 0.4 | 0.4 | 0.4
|  | H1-AU | 2144.14 | -0.48 | -0.12 | 0.4 | 0.4 | 0.4 |  |  | P10-OIS | 5993.5 | -1094.5 | -6116.3 | 0.4 | 0.4 | 0.4
|  | H3-AP | 3133.98 | -0.18 | -0.83 | 0.4 | 0.4 | 0.4 |  |  | P3-OIS | 5992.4 | 1094.6 | 6119.7 | 0.4 | 0.4 | 0.4
|  | P3-OIS | 5993.47 | 1094.88 | 6119.21 | 0.4 | 0.4 | 0.4 |  |  | P4-OIS | 5992.6 | 1094.4 | -6116.2 | 0.4 | 0.4 | 0.4
|  | P4-OIS | 5992.35 | 1095.13 | -6118.14 | 0.4 | 0.4 | 0.4 |  |  | P9-OIS | 5993 | -1094.7 | 6120.2 | 0.4 | 0.4 | 0.4
|  | P9-OIS | 5993.44 | -1094.49 | 6118.24 | 0.4 | 0.4 | 0.4
|  | P10-OIS | 5993.93 | -1093.8 | -6118.16 | 0.4 | 0.4 | 0.4