## Metadata
Metadata per Assembly step
| TF Numbering and place in Tokamak: |  |  |  |  | 3-ball model for Magnets (PBS 11) (4WD43V)
Values are given in mm
Nominal |  | FAT With Supplier fitting |  |  |  | FAT With IO fitting
Traceability |  | Traceability |  |  |  | Traceability
All CCL points nominals are coming from 1101CA_003350 : TF FIDUCIAL MARKS TOLERANCES (27TWKL). Fiducials don't have nominal as their nominal position is functional, they are used to track the evolution of the CCL points. |  | Sectors | TFCs | Traceability to FAT DI | Pages | Sectors | TFCs | Traceability to SCOD fitting | Pages
|  | S07 | TFC 08 | JADA-11104-3MR0004-2 Coil Final Acceptance Document (Final machining and inspection) (MHI) | 5K8BS5, pages 1238-1244 | S07 | TFC 08
|  |  | TFC 09 | TF09_CCL_Positioning_and_Tolerance_Check_v2.0 (2SU8F4) | 2SU8F4, pages 30-32 |  | TFC 09
Fitting |  | Fitting |  |  |  | Fitting
Not relevant |  | The fitting is based on the CCL. The priority is given to the strait leg (A,B and H) |  |  |  | To be filled by SCOD
Reference system |  | Uncertainties |  |  |  | Reference system
All values are reported in the TF coils CCL datum system, eg: The X is in the coil midplane The Z nominal for H is 0mm |  | CCL uncertainty (TF08): JADA-11100-2TS0145-1 TFC CCL Evaluation Procedure and Its Uncertainty (2UQXNH) |  |  |  | All values are reported in the TF coils CCL datum system, eg: The X is in the coil midplane The Z nominal for H is 0mm
CCL uncertainty (TF09): TF09_CCL_Positioning_and_Tolerance_Check_v2.0 (2SU8F4)
Fiducials uncertainty (TF08): TO7# 8.1.3.2 TFC 08 Survey data quality analysis (FAT) (ITER_D_5DTQ2E v1.0)
Fiducials uncertainty (TF09): TO7# 8.1.4.3.1 TFC09 (EU2) FAT survey data quality analysis (ITER_D_67QVQ8 v1.0)
Fiducials repetability (TF08): TF08 as-built Status Report in SSAT1 before rotation-CWP082 (ITER_D_7TNGD9 )
Fiducials repetability (TF09): TF09 as-built Status Report in SSAT1 before rotation-CWP071 (ITER_D_7VBB3L )
Reference system
All values are reported in the TF coils CCL datum system, eg: The X is in the coil midplane The Z nominal for H is 0mm
SSAT BR (before rotation)
Traceability
|  | Sectors | TFCs | Traceability to SCOD fitting | Pages
|  | S07 | TFC 08 | TO7# 8.8.1.2 Sector 7 TFC08 CCL analysis and weighted fitting for alignment in SSAT1 (ITER_D_7WDUG7 v1.0)
|  |  | TFC 09 | TO7# 8.8.2.2 TFC09 CCL analysis and weighted fitting for alignment in SSAT1 (ITER_D_84UH5A v1.0)
Fitting
The data are fitted to the FAT with supplier fitting.
Reference system
All values are reported in the TF coils CCL datum system, eg: The X is in the coil midplane The Z nominal for H is 0mm
Note on L15: Leonard Pierric: To be filled
Note on G76: Leonard Pierric: To be filled

## Nominal
Coil | Point | Name | X | Y | Z | Coil | Point | Name | X | Y | Z
8 | CCL | A | 2713.7 | 0 | -3700 | 9 | CCL | A | 2713.7 | 0 | -3700
|  | B | 2713.7 | 0 | 3700 |  |  | B | 2713.7 | 0 | 3700
|  | C | 5334.4 | 0 | 6296.4 |  |  | C | 5334.4 | 0 | 6296.4
|  | D | 8980.4 | 0 | 4437 |  |  | D | 8980.4 | 0 | 4437
|  | E | 9587.6 | 0 | -3695 |  |  | E | 9587.6 | 0 | -3695
|  | F' | 3399.7 | 0 | -5598 |  |  | F' | 3399.7 | 0 | -5598
|  | G | 10733 | 0 | 0 |  |  | G | 10733 | 0 | 0
|  | H | 2713.7 | 0 | 0 |  |  | H | 2713.7 | 0 | 0

## FAT supplier
[6 empty] | 2σ uncertainty | [8 empty] | 2σ uncertainty
Coil | Point | Name | X | Y | Z | uX | uY | uZ | Coil | Point | Name | X | Y | Z | uX | uY | uZ
8 | CCL | A | 2713.01 | -0.62 | -3700.52 | 0.6 | 0.6 | 0.6 | 9 | CCL | A | 2713.2 | 0.8 | -3700.2 | 0.32 | 0.34 | 0.04
|  | B | 2712.98 | -0.72 | 3698.92 | 0.6 | 0.6 | 0.6 |  |  | B | 2712.9 | 0.5 | 3700.1 | 0.22 | 0.27 | 0.02
|  | C | 5333.21 | 1.11 | 6296.32 | 0.6 | 0.6 | 0.6 |  |  | C | 5333.4 | 0.1 | 6298.1 | 0.07 | 0.25 | 0.18
|  | D | 8977.84 | 0.25 | 4436.7 | 0.6 | 0.6 | 0.6 |  |  | D | 8978 | -0.7 | 4436.6 | 0.67 | 0.63 | 0.16
|  | E | 9584.43 | -1.97 | -3695.07 | 0.6 | 0.6 | 0.6 |  |  | E | 9584.4 | -0.2 | -3695.3 | 0.43 | 0.43 | 0.12
|  | F' | 3398.22 | -0.9 | -5597.79 | 0.6 | 0.6 | 0.6 |  |  | F' | 3399.4 | 2.8 | -5598.7 | 0.23 | 0.32 | 0.17
|  | G | 10729.83 | 0.04 | -0.22 | 0.6 | 0.6 | 0.6 |  |  | G | 10728.6 | -0.1 | -0.9 | 0.22 | 0.28 | 0.02
|  | H | 2714.04 | 0.48 | -2.31 | 0.6 | 0.6 | 0.6 |  |  | H | 2714.2 | -0.5 | 0.2 | 0.19 | 0.25 | 0.01
| Fiducial | A1-AU | 2143.87 | -1.06 | -3699.91 | 0.4 | 0.4 | 0.4 |  | Fiducial | AU_CP_2 | 5420.01 | -579.51 | -8097.74 | 0.15 | 0.15 | 0.15
|  | A2-AU | 2705.03 | 518.67 | -3699.83 | 0.4 | 0.4 | 0.4 |  |  | AU_CP_5 | 2828.14 | 58.98 | -8014.44 | 0.15 | 0.15 | 0.15
|  | A3-AP | 3133.88 | -1.03 | -3700.77 | 0.4 | 0.4 | 0.4 |  |  | AU_CP_7 | 2933.6 | 519.17 | -7846.03 | 0.15 | 0.15 | 0.15
|  | B1-AU | 2143.98 | -0.1 | 3700.03 | 0.4 | 0.4 | 0.4 |  |  | AU_CP_8 | 4021.15 | 735.3 | -6455.24 | 0.15 | 0.15 | 0.15
|  | B2-AU | 2705.77 | 518.84 | 3699.93 | 0.4 | 0.4 | 0.4 |  |  | AU_CP_10 | 4820.6 | -713.62 | -5885.84 | 0.15 | 0.15 | 0.15
|  | B3-AP | 3134.61 | -0.47 | 3700.33 | 0.4 | 0.4 | 0.4 |  |  | AU_CP_12 | 4305.27 | 781.04 | -5778.75 | 0.15 | 0.15 | 0.15
|  | D3-BP | 8449.77 | -2.27 | 4302.51 | 0.4 | 0.4 | 0.4 |  |  | AU_CP_18 | 2160.63 | -4.94 | -3469.52 | 0.15 | 0.15 | 0.15
|  | D4-BU | 8785.11 | -564.91 | 4633.91 | 0.4 | 0.4 | 0.4 |  |  | AU_CP_25 | 2161.01 | 0.72 | 235.88 | 0.15 | 0.15 | 0.15
|  | E3-BP | 8740.18 | -0.69 | -3999.44 | 0.4 | 0.4 | 0.4 |  |  | AU_CP_30 | 2160.34 | 4.21 | 3562.64 | 0.15 | 0.15 | 0.15
|  | E4-BU | 9105.45 | -656.01 | 4312.45 | 0.4 | 0.4 | 0.4 |  |  | AU_CP_36 | 4652.74 | 844.07 | 5908.58 | 0.15 | 0.15 | 0.15
|  | G1-BU | 11234.88 | -1.82 | 0.14 | 0.4 | 0.4 | 0.4 |  |  | AU_CP_37 | 4829.69 | -652.52 | 5942.07 | 0.15 | 0.15 | 0.15
|  | G2-BU | 10728.61 | 560.94 | -0.28 | 0.4 | 0.4 | 0.4 |  |  | AU_CP_40 | 5310.73 | 544.88 | 6441.1 | 0.15 | 0.15 | 0.15
|  | P1-IOIS | 9468.45 | 1219.97 | 3928.96 | 0.4 | 0.4 | 0.4 |  |  | AU_CP_41 | 3991.68 | 730.74 | 6540.92 | 0.15 | 0.15 | 0.15
|  | P1-PF2 | 7718.72 | -0.66 | 7005.81 | 0.4 | 0.4 | 0.4 |  |  | AU_CP_43 | 2828.09 | -8.05 | 7919.25 | 0.15 | 0.15 | 0.15
|  | P1-PF5 | 7748 | 0 | -7400.93 | 0.4 | 0.4 | 0.4 |  |  | AU_CP_44 | 2909.5 | 515.66 | 7928.23 | 0.15 | 0.15 | 0.15
|  | P1-PF6 | 3130.33 | -0.39 | -8187.04 | 0.4 | 0.4 | 0.4 |  |  | AU_CP_45 | 4886.36 | 9.06 | 8117.7 | 0.15 | 0.15 | 0.15
|  | P1-TCC | 5784.71 | 224.21 | 6935 | 0.4 | 0.4 | 0.4 |  |  | AU_CP_46 | 4780.35 | -532.62 | 8119.66 | 0.15 | 0.15 | 0.15
|  | P11-IOIS | 10289.03 | -1752.09 | -2154.72 | 0.4 | 0.4 | 0.4 |  |  | BU_CP_6 | 6399.67 | 540.88 | 5802.43 | 0.15 | 0.15 | 0.15
|  | P11-SCC | 11191.26 | 374.88 | -2348.44 | 0.4 | 0.4 | 0.4 |  |  | BU_CP_7 | 7709.88 | 1131.97 | 6682.34 | 0.15 | 0.15 | 0.15
|  | P12-IOIS | 10046.43 | -1322.29 | -3030.44 | 0.4 | 0.4 | 0.4 |  |  | BU_CP_8 | 7707.95 | -1152.03 | 6672.81 | 0.15 | 0.15 | 0.15
|  | P12-SCC | 10641.22 | 706.82 | -2955.96 | 0.4 | 0.4 | 0.4 |  |  | BU_CP_9 | 7808.94 | 62.78 | 6912.09 | 0.15 | 0.15 | 0.15
|  | P2-OIS | 7541.53 | 1367.31 | 6355.24 | 0.4 | 0.4 | 0.4 |  |  | BU_CP_12 | 7419.29 | 542.64 | 5756.86 | 0.15 | 0.15 | 0.15
|  | P2-PF2 | 9002.58 | 299.4 | 7005.85 | 0.4 | 0.4 | 0.4 |  |  | BU_CP_13 | 9091.08 | -397.48 | 6759.42 | 0.15 | 0.15 | 0.15
|  | P2-PF5 | 9205.72 | 314.98 | -7401.02 | 0.4 | 0.4 | 0.4 |  |  | BU_CP_14 | 9092.42 | 399.81 | 6749.7 | 0.15 | 0.15 | 0.15
|  | P3-PF2 | 9002.7 | -300.59 | 7005.87 | 0.4 | 0.4 | 0.4 |  |  | BU_CP_16 | 8959.59 | 543.84 | 4493.17 | 0.15 | 0.15 | 0.15
|  | P3-PF5 | 9205.51 | -315.95 | -7400.94 | 0.4 | 0.4 | 0.4 |  |  | BU_CP_30 | 11173.19 | 420.23 | 3667.43 | 0.15 | 0.15 | 0.15
|  | P6-IOIS | 10046.47 | 1321.49 | -3030.16 | 0.4 | 0.4 | 0.4 |  |  | BU_CP_31 | 11173.2 | -420.48 | 3647.77 | 0.15 | 0.15 | 0.15
|  | P7-IOIS | 9469.14 | -1220.25 | 3927.88 | 0.56 | 0.56 | 0.56 |  |  | BU_CP_38 | 10231.84 | 1164.71 | 2265.82 | 0.15 | 0.15 | 0.15
|  | P9-OIS | 5991.7 | -1094.82 | 6117.91 | 0.4 | 0.4 | 0.4 |  |  | BU_CP_42 | 11213.07 | -122.73 | 187.19 | 0.15 | 0.15 | 0.15
[11 empty] | BU_CP_45 | 10637.22 | 1017.44 | -1028.49 | 0.15 | 0.15 | 0.15
[11 empty] | BU_CP_47 | 10736.73 | 1224.58 | -1199.85 | 0.15 | 0.15 | 0.15
[11 empty] | BU_CP_56 | 11036.27 | -291.2 | -2878.11 | 0.15 | 0.15 | 0.15
[11 empty] | BU_CP_57 | 10545.58 | 839.46 | -3015.43 | 0.15 | 0.15 | 0.15
[11 empty] | BU_CP_62 | 9764.37 | 1735.68 | -2906.04 | 0.15 | 0.15 | 0.15
[11 empty] | BU_CP_65 | 9851.31 | 1272.6 | -3069.12 | 0.15 | 0.15 | 0.15
[11 empty] | BU_CP_70 | 9132.78 | 540.89 | -3859.01 | 0.15 | 0.15 | 0.15
[11 empty] | BU_CP_80 | 7081.31 | 542.14 | -5598.7 | 0.15 | 0.15 | 0.15
[11 empty] | SP05-1 | 3761.8 | 685.28 | -5596.83 | 0.15 | 0.15 | 0.15
[11 empty] | SP06-1 | 6822.3 | 540.51 | 5790.92 | 0.15 | 0.15 | 0.15
[11 empty] | SP08-1 | 10354.32 | 541.44 | 1565.06 | 0.15 | 0.15 | 0.15
[11 empty] | SP10-1 | 9052.99 | 539.93 | -4039.14 | 0.15 | 0.15 | 0.15
[11 empty] | SP11-1 | 7306.12 | 540.77 | -5481.48 | 0.15 | 0.15 | 0.15
[11 empty] | TFC_2 | 6169.71 | -933.42 | 5875.76 | 0.15 | 0.15 | 0.15
[11 empty] | TFC_3 | 5891.06 | -907.51 | 6375.42 | 0.15 | 0.15 | 0.15
[11 empty] | TFC_7 | 7390.97 | -1061.86 | -5819.06 | 0.15 | 0.15 | 0.15
[11 empty] | TFC_8 | 6159.06 | -908.87 | -5820.8 | 0.15 | 0.15 | 0.15
[11 empty] | TFC_9 | 6158.13 | 910.83 | 5875.63 | 0.15 | 0.15 | 0.15
[11 empty] | TFC_13 | 6153.66 | 919.07 | -5819.82 | 0.15 | 0.15 | 0.15
[11 empty] | TFC_14 | 7421.47 | 1160.14 | -5819.19 | 0.15 | 0.15 | 0.15
[11 empty] | TFC_16 | 7441.43 | 1129.63 | 5878.05 | 0.15 | 0.15 | 0.15
[11 empty] | TFC_27 | 4652.66 | 844.09 | 5908.5 | 0.15 | 0.15 | 0.15
[11 empty] | TFC_33 | 5891.71 | -904.32 | -6363.83 | 0.15 | 0.15 | 0.15
[11 empty] | TFC_38 | 9092.95 | -53.64 | 5900.5 | 0.15 | 0.15 | 0.15
[11 empty] | TFC_46 | 7441.46 | 1129.69 | 5878.1 | 0.15 | 0.15 | 0.15

## FAT IO
[6 empty] | 2σ uncertainty | [8 empty] | 2σ uncertainty
Coil | Point | Name | X | Y | Z | uX | uY | uZ | Coil | Point | Name | X | Y | Z | uX | uY | uZ
8 | CCL | A |  |  |  | 0.6 | 0.6 | 0.6 | 9 | CCL | A |  |  |  | 0.32 | 0.34 | 0.04
|  | B |  |  |  | 0.6 | 0.6 | 0.6 |  |  | B |  |  |  | 0.22 | 0.27 | 0.02
|  | C |  |  |  | 0.6 | 0.6 | 0.6 |  |  | C |  |  |  | 0.07 | 0.25 | 0.18
|  | D |  |  |  | 0.6 | 0.6 | 0.6 |  |  | D |  |  |  | 0.67 | 0.63 | 0.16
|  | E |  |  |  | 0.6 | 0.6 | 0.6 |  |  | E |  |  |  | 0.43 | 0.43 | 0.12
|  | F' |  |  |  | 0.6 | 0.6 | 0.6 |  |  | F' |  |  |  | 0.23 | 0.32 | 0.17
|  | G |  |  |  | 0.6 | 0.6 | 0.6 |  |  | G |  |  |  | 0.22 | 0.28 | 0.02
|  | H |  |  |  | 0.6 | 0.6 | 0.6 |  |  | H |  |  |  | 0.19 | 0.25 | 0.01
| Fiducial | A1-AU |  |  |  | 0.4 | 0.4 | 0.4 |  | Fiducial | AU_CP_2 |  |  |  | 0.15 | 0.15 | 0.15
|  | A2-AU |  |  |  | 0.4 | 0.4 | 0.4 |  |  | AU_CP_5 |  |  |  | 0.15 | 0.15 | 0.15
|  | A3-AP |  |  |  | 0.4 | 0.4 | 0.4 |  |  | AU_CP_7 |  |  |  | 0.15 | 0.15 | 0.15
|  | B1-AU |  |  |  | 0.4 | 0.4 | 0.4 |  |  | AU_CP_8 |  |  |  | 0.15 | 0.15 | 0.15
|  | B2-AU |  |  |  | 0.4 | 0.4 | 0.4 |  |  | AU_CP_10 |  |  |  | 0.15 | 0.15 | 0.15
|  | B3-AP |  |  |  | 0.4 | 0.4 | 0.4 |  |  | AU_CP_12 |  |  |  | 0.15 | 0.15 | 0.15
|  | D3-BP |  |  |  | 0.4 | 0.4 | 0.4 |  |  | AU_CP_18 |  |  |  | 0.15 | 0.15 | 0.15
|  | D4-BU |  |  |  | 0.4 | 0.4 | 0.4 |  |  | AU_CP_25 |  |  |  | 0.15 | 0.15 | 0.15
|  | E3-BP |  |  |  | 0.4 | 0.4 | 0.4 |  |  | AU_CP_30 |  |  |  | 0.15 | 0.15 | 0.15
|  | E4-BU |  |  |  | 0.4 | 0.4 | 0.4 |  |  | AU_CP_36 |  |  |  | 0.15 | 0.15 | 0.15
|  | G1-BU |  |  |  | 0.4 | 0.4 | 0.4 |  |  | AU_CP_37 |  |  |  | 0.15 | 0.15 | 0.15
|  | G2-BU |  |  |  | 0.4 | 0.4 | 0.4 |  |  | AU_CP_40 |  |  |  | 0.15 | 0.15 | 0.15
|  | P1-IOIS |  |  |  | 0.4 | 0.4 | 0.4 |  |  | AU_CP_41 |  |  |  | 0.15 | 0.15 | 0.15
|  | P1-PF2 |  |  |  | 0.4 | 0.4 | 0.4 |  |  | AU_CP_43 |  |  |  | 0.15 | 0.15 | 0.15
|  | P1-PF5 |  |  |  | 0.4 | 0.4 | 0.4 |  |  | AU_CP_44 |  |  |  | 0.15 | 0.15 | 0.15
|  | P1-PF6 |  |  |  | 0.4 | 0.4 | 0.4 |  |  | AU_CP_45 |  |  |  | 0.15 | 0.15 | 0.15
|  | P1-TCC |  |  |  | 0.4 | 0.4 | 0.4 |  |  | AU_CP_46 |  |  |  | 0.15 | 0.15 | 0.15
|  | P11-IOIS |  |  |  | 0.4 | 0.4 | 0.4 |  |  | BU_CP_6 |  |  |  | 0.15 | 0.15 | 0.15
|  | P11-SCC |  |  |  | 0.4 | 0.4 | 0.4 |  |  | BU_CP_7 |  |  |  | 0.15 | 0.15 | 0.15
|  | P12-IOIS |  |  |  | 0.4 | 0.4 | 0.4 |  |  | BU_CP_8 |  |  |  | 0.15 | 0.15 | 0.15
|  | P12-SCC |  |  |  | 0.4 | 0.4 | 0.4 |  |  | BU_CP_9 |  |  |  | 0.15 | 0.15 | 0.15
|  | P2-OIS |  |  |  | 0.4 | 0.4 | 0.4 |  |  | BU_CP_12 |  |  |  | 0.15 | 0.15 | 0.15
|  | P2-PF2 |  |  |  | 0.4 | 0.4 | 0.4 |  |  | BU_CP_13 |  |  |  | 0.15 | 0.15 | 0.15
|  | P2-PF5 |  |  |  | 0.4 | 0.4 | 0.4 |  |  | BU_CP_14 |  |  |  | 0.15 | 0.15 | 0.15
|  | P3-PF2 |  |  |  | 0.4 | 0.4 | 0.4 |  |  | BU_CP_16 |  |  |  | 0.15 | 0.15 | 0.15
|  | P3-PF5 |  |  |  | 0.4 | 0.4 | 0.4 |  |  | BU_CP_30 |  |  |  | 0.15 | 0.15 | 0.15
|  | P6-IOIS |  |  |  | 0.4 | 0.4 | 0.4 |  |  | BU_CP_31 |  |  |  | 0.15 | 0.15 | 0.15
|  | P7-IOIS |  |  |  | 0.56 | 0.56 | 0.56 |  |  | BU_CP_38 |  |  |  | 0.15 | 0.15 | 0.15
|  | P9-OIS |  |  |  | 0.4 | 0.4 | 0.4 |  |  | BU_CP_42 |  |  |  | 0.15 | 0.15 | 0.15
[11 empty] | BU_CP_45 |  |  |  | 0.15 | 0.15 | 0.15
[11 empty] | BU_CP_47 |  |  |  | 0.15 | 0.15 | 0.15
[11 empty] | BU_CP_56 |  |  |  | 0.15 | 0.15 | 0.15
[11 empty] | BU_CP_57 |  |  |  | 0.15 | 0.15 | 0.15
[11 empty] | BU_CP_62 |  |  |  | 0.15 | 0.15 | 0.15
[11 empty] | BU_CP_65 |  |  |  | 0.15 | 0.15 | 0.15
[11 empty] | BU_CP_70 |  |  |  | 0.15 | 0.15 | 0.15
[11 empty] | BU_CP_80 |  |  |  | 0.15 | 0.15 | 0.15
[11 empty] | SP05-1 |  |  |  | 0.15 | 0.15 | 0.15
[11 empty] | SP06-1 |  |  |  | 0.15 | 0.15 | 0.15
[11 empty] | SP08-1 |  |  |  | 0.15 | 0.15 | 0.15
[11 empty] | SP10-1 |  |  |  | 0.15 | 0.15 | 0.15
[11 empty] | SP11-1 |  |  |  | 0.15 | 0.15 | 0.15
[11 empty] | TFC_2 |  |  |  | 0.15 | 0.15 | 0.15
[11 empty] | TFC_3 |  |  |  | 0.15 | 0.15 | 0.15
[11 empty] | TFC_7 |  |  |  | 0.15 | 0.15 | 0.15
[11 empty] | TFC_8 |  |  |  | 0.15 | 0.15 | 0.15
[11 empty] | TFC_9 |  |  |  | 0.15 | 0.15 | 0.15
[11 empty] | TFC_13 |  |  |  | 0.15 | 0.15 | 0.15
[11 empty] | TFC_14 |  |  |  | 0.15 | 0.15 | 0.15
[11 empty] | TFC_16 |  |  |  | 0.15 | 0.15 | 0.15
[11 empty] | TFC_27 |  |  |  | 0.15 | 0.15 | 0.15
[11 empty] | TFC_33 |  |  |  | 0.15 | 0.15 | 0.15
[11 empty] | TFC_38 |  |  |  | 0.15 | 0.15 | 0.15
[11 empty] | TFC_46 |  |  |  | 0.15 | 0.15 | 0.15

## SSAT BR
[6 empty] | 2σ uncertainty | [8 empty] | 2σ uncertainty
Coil | Point | Name | X | Y | Z | uX | uY | uZ | Coil | Point | Name | X | Y | Z | uX | uY | uZ
8 | CCL | A | 2713.38 | -0.82 | -3671.27 | 1 | 1 | 1 | 9 | CCL | A | 2713.07 | 0.92 | -3671.36 | 1.12 | 1.14 | 0.84
|  | B | 2712.77 | -0.82 | 3728.44 | 1 | 1 | 1 |  |  | B | 2712.78 | 0.92 | 3728.96 | 1.02 | 1.07 | 0.82
|  | C | 5333.16 | 1.32 | 6325.49 | 1.6 | 1.6 | 1.6 |  |  | C | 5333.79 | 0.1 | 6326.63 | 0.27 | 0.45 | 0.38
|  | D | 8978.42 | 0.06 | 4467.04 | 1 | 1 | 1 |  |  | D | 8978.61 | -0.66 | 4465.32 | 0.87 | 0.83 | 0.36
|  | E | 9585.45 | -1.43 | -3664.22 | 1 | 1 | 1 |  |  | E | 9585.06 | -0.44 | -3665.82 | 0.63 | 0.63 | 0.32
|  | F' | 3399.01 | -0.77 | -5568.25 | 1.6 | 1.6 | 1.6 |  |  | F' | 4284.63 | 2.7 | -6105.05 | 0.43 | 0.52 | 0.37
|  | G | 10731.29 | 0.06 | 30.63 | 1 | 1 | 1 |  |  | G | 10730.05 | 0.23 | 28.03 | 1.02 | 1.08 | 0.82
|  | H | 2713.78 | 0.1 | 27.93 | 1.6 | 1.6 | 1.6 |  |  | H | 2713.8 | -0.12 | 29.01 | 0.99 | 1.05 | 0.81
| Fiducial | A1-AU | 2144.2 | -1.48 | -3670.47 | 0.4 | 0.4 | 0.4 |  | Fiducial | A1-AU | 2143.92 | 2.01 | -3671.91 | 0.4 | 0.4 | 0.4
|  | A2-AU | 2705.41 | 518.53 | -3670.21 | 0.4 | 0.4 | 0.4 |  |  | A2-AU | 2706.4 | 518.8 | -3672.87 | 0.4 | 0.4 | 0.4
|  | A3-AP | 3134.24 | -1.06 | -3672.09 | 0.4 | 0.4 | 0.4 |  |  | A3-AP | 3133.61 | 0.35 | -3670.14 | 0.4 | 0.4 | 0.4
|  | B1-AU | 2143.76 | -0.71 | 3729.93 | 0.4 | 0.4 | 0.4 |  |  | A4-AU | 2706.57 | -520.14 | -3672.42 | 0.4 | 0.4 | 0.4
|  | B2-AU | 2705.54 | 518.99 | 3729.29 | 0.4 | 0.4 | 0.4 |  |  | AU_8 | 4021.67 | 734.81 | -6455.16 | 0.4 | 0.4 | 0.4
|  | B3-AP | 3134.41 | -0.3 | 3729.65 | 0.4 | 0.4 | 0.4 |  |  | AU_12 | 4305.62 | 780.74 | -5778.64 | 0.4 | 0.4 | 0.4
|  | C2-AU | 5331.72 | 561.43 | 6327.75 | 0.4 | 0.4 | 0.4 |  |  | AU_18 | 2160.5 | -4.79 | -3469.72 | 0.4 | 0.4 | 0.4
|  | C4-AU | 5334.79 | -563.42 | 6325.32 | 0.4 | 0.4 | 0.4 |  |  | AU_25 | 2160.58 | 1.14 | 235.67 | 0.4 | 0.4 | 0.4
|  | D1-BU | 9144 | -2.09 | 5021.59 | 0.4 | 0.4 | 0.4 |  |  | AU_30 | 2160.21 | 4.67 | 3562.52 | 0.4 | 0.4 | 0.4
|  | D2-BU | 8785.82 | 553.78 | 4664.09 | 0.4 | 0.4 | 0.4 |  |  | AU_36 | 4653.18 | 844.1 | 5908.24 | 0.4 | 0.4 | 0.4
|  | D3-BP | 8450.21 | -2.41 | 4332.65 | 0.4 | 0.4 | 0.4 |  |  | AU_37 | 4830.01 | -652.46 | 5941.46 | 0.4 | 0.4 | 0.4
|  | D4-BU | 8786.08 | -565.05 | 4664.31 | 0.4 | 0.4 | 0.4 |  |  | AU_40 | 5311.23 | 544.78 | 6440.66 | 0.4 | 0.4 | 0.4
|  | E1-BU | 9488.62 | -1.35 | -4612.03 | 0.4 | 0.4 | 0.4 |  |  | AU_45 | 4886.83 | 8.61 | 8117.38 | 0.4 | 0.4 | 0.4
|  | E2-BU | 9106.55 | 562.39 | -4279.24 | 0.4 | 0.4 | 0.4 |  |  | AU_46 | 4780.8 | -533.09 | 8119.23 | 0.4 | 0.4 | 0.4
|  | E3-BP | 8741.4 | -0.19 | -3968.5 | 0.4 | 0.4 | 0.4 |  |  | B1-AU | 2143.86 | 0.66 | 3727.41 | 0.4 | 0.4 | 0.4
|  | E4-BU | 9106.4 | -564.46 | -4281.87 | 0.4 | 0.4 | 0.4 |  |  | B2-AU | 2704.72 | 518.61 | 3728.84 | 0.4 | 0.4 | 0.4
|  | F2-BU | 5333.98 | 591.85 | -6291.6 | 0.4 | 0.4 | 0.4 |  |  | B3-AP | 3133.11 | -0.13 | 3728.66 | 0.4 | 0.4 | 0.4
|  | F4-BU | 5333.69 | -593.26 | -6291.73 | 0.4 | 0.4 | 0.4 |  |  | B4-AU | 2707.41 | -520.43 | 3726.99 | 0.4 | 0.4 | 0.4
|  | G1-BU | 11236.49 | -1.64 | 31.11 | 0.4 | 0.4 | 0.4 |  |  | BU_8 | 7708.32 | -1152.43 | 6672.27 | 0.4 | 0.4 | 0.4
|  | G2-BU | 10729.9 | 560.82 | 30.52 | 0.4 | 0.4 | 0.4 |  |  | BU_13 | 9091.29 | -397.74 | 6759.21 | 0.4 | 0.4 | 0.4
|  | G3-BP | 10258.25 | 0.47 | 29.33 | 0.4 | 0.4 | 0.4 |  |  | BU_14 | 9092.65 | 399.54 | 6749.62 | 0.4 | 0.4 | 0.4
|  | H1-AU | 2143.85 | -0.59 | 30.21 | 0.4 | 0.4 | 0.4 |  |  | BU_16 | 8960.33 | 543.82 | 4492.97 | 0.4 | 0.4 | 0.4
|  | H2-AU | 2706.19 | 519.38 | 32.19 | 0.4 | 0.4 | 0.4 |  |  | BU_17 | 8956.77 | -542.97 | 4485.53 | 0.4 | 0.4 | 0.4
|  | H3-AP | 3135.18 | 0.89 | 27.84 | 0.4 | 0.4 | 0.4 |  |  | BU_42 | 11214.51 | -122.38 | 187.15 | 0.4 | 0.4 | 0.4
|  | H4-AU | 2704.65 | -519.03 | 29.74 | 0.4 | 0.4 | 0.4 |  |  | BU_70 | 9133.41 | 540.72 | -3858.59 | 0.4 | 0.4 | 0.4
|  | P1-IOIS | 9468.98 | 1220.12 | 3959.36 | 0.4 | 0.4 | 0.4 |  |  | BU_72 | 9277.29 | -545.39 | -4060.58 | 0.4 | 0.4 | 0.4
|  | P1-PF2 | 7718.59 | -0.48 | 7035.72 | 0.4 | 0.4 | 0.4 |  |  | C1-BP | 5934.97 | 0.57 | 5792.43 | 0.4 | 0.4 | 0.4
|  | P10-OIS | 5994.12 | -1094.33 | -6087.2 | 0.4 | 0.4 | 0.4 |  |  | C2-AU | 5332.17 | 562.23 | 6326.37 | 0.4 | 0.4 | 0.4
|  | P11-IOIS | 10290.36 | -1752.11 | -2125 | 0.4 | 0.4 | 0.4 |  |  | C3-AP | 4957.1 | 1.51 | 5829.33 | 0.4 | 0.4 | 0.4
|  | P11-OIS | 7544.1 | -1367.69 | -6323.3 | 0.4 | 0.4 | 0.4 |  |  | C4-AU | 5333.08 | -562.67 | 6326.17 | 0.4 | 0.4 | 0.4
|  | P11-SCC | 11192.73 | 375.2 | -2317.81 | 0.4 | 0.4 | 0.4 |  |  | D1-BU | 9135.27 | -1.52 | 5011.98 | 0.4 | 0.4 | 0.4
|  | P12-IOIS | 10047.85 | -1321.41 | -3000.44 | 0.4 | 0.4 | 0.4 |  |  | D2-BU | 8782.7 | 563.81 | 4661.47 | 0.4 | 0.4 | 0.4
|  | P12-SCC | 10642.49 | 707.07 | -2924.9 | 0.4 | 0.4 | 0.4 |  |  | D3-BP | 8452.23 | -2.5 | 4328.09 | 0.4 | 0.4 | 0.4
|  | P13-IOIS | 9296.4 | 1670.2 | 3911.23 | 0.4 | 0.4 | 0.4 |  |  | D4-BU | 8785.5 | -564.46 | 4661.63 | 0.4 | 0.4 | 0.4
|  | P14-IOIS | 10101.13 | 1812.16 | 2409.04 | 0.4 | 0.4 | 0.4 |  |  | E1-BU | 9486.72 | -1.1 | -4614.42 | 0.4 | 0.4 | 0.4
|  | P17-IOIS | 9296.04 | -1674.7 | 3909.7 | 0.4 | 0.4 | 0.4 |  |  | E2-BU | 9103.77 | 561.83 | -4284.59 | 0.4 | 0.4 | 0.4
|  | P18-IOIS | 10098.58 | -1816.31 | 2406.29 | 0.4 | 0.4 | 0.4 |  |  | E3-BP | 8748.04 | -3.81 | -3973.34 | 0.4 | 0.4 | 0.4
|  | P19-IOIS | 9867.36 | -1774.57 | -2967.76 | 0.4 | 0.4 | 0.4 |  |  | E4-BU | 9105.15 | -567.03 | -4283.17 | 0.4 | 0.4 | 0.4
|  | P2-OIS | 7541.9 | 1367.62 | 6385.19 | 0.4 | 0.4 | 0.4 |  |  | F-CP-2 | 5560.18 | 570.96 | -6661.73 | 0.4 | 0.4 | 0.4
|  | P2-PF2 | 9002.29 | 299.41 | 7036.09 | 0.4 | 0.4 | 0.4 |  |  | F3-AP | 5129.81 | -4.85 | -5791.79 | 0.4 | 0.4 | 0.4
|  | P20-IOIS | 10483.85 | -1883.76 | -1215.79 | 0.4 | 0.4 | 0.4 |  |  | F3-BP | 5759.02 | -3.3 | -5767.37 | 0.4 | 0.4 | 0.4
|  | P3-PF2 | 9002.4 | -300.6 | 7036.14 | 0.4 | 0.4 | 0.4 |  |  | F4-AU | 5333.52 | -595.41 | -6294.02 | 0.4 | 0.4 | 0.4
|  | P3-SCC | 11192.91 | 373.61 | 3286.94 | 0.4 | 0.4 | 0.4 |  |  | G1-BU | 11234.41 | -2.83 | 27.87 | 0.4 | 0.4 | 0.4
|  | P6-IOIS | 10047.9 | 1321.87 | -2999.23 | 0.4 | 0.4 | 0.4 |  |  | G2-BU | 10729.83 | 561.97 | 27.73 | 0.4 | 0.4 | 0.4
|  | P7-IOIS | 9469.94 | -1220.13 | 3958.24 | 0.4 | 0.4 | 0.4 |  |  | G3-BP | 10264.88 | -1.99 | 29.42 | 0.4 | 0.4 | 0.4
|  | P8-OIS | 7544.14 | -1368.79 | 6384.37 | 0.4 | 0.4 | 0.4 |  |  | G4-BU | 10728.06 | -565.52 | 28.02 | 0.4 | 0.4 | 0.4
|  | P9-OIS | 5991.72 | -1094.58 | 6147.12 | 0.4 | 0.4 | 0.4 |  |  | H1-AU | 2144 | 0.17 | 28.18 | 0.4 | 0.4 | 0.4
[11 empty] | H2-AU | 2704.12 | 519.41 | 28.62 | 0.4 | 0.4 | 0.4
[11 empty] | H3-AP | 3131.05 | 0.43 | 28.99 | 0.4 | 0.4 | 0.4
[11 empty] | H4-AU | 2706.17 | -521.83 | 27.59 | 0.4 | 0.4 | 0.4
[11 empty] | P1-AT | 2511.73 | -0.2 | 5923.03 | 0.4 | 0.4 | 0.4
[11 empty] | P1-IOIS | 9464.96 | 1217.33 | 3958.24 | 0.4 | 0.4 | 0.4
[11 empty] | P1-OIS | 5989.07 | 1094.85 | 6615.67 | 0.4 | 0.4 | 0.4
[11 empty] | P1-PF1 | 3126.91 | -1.69 | 8315.09 | 0.4 | 0.4 | 0.4
[11 empty] | P1-PF2 | 7716.67 | 0.76 | 7035.26 | 0.4 | 0.4 | 0.4
[11 empty] | P10-IIS | 3775.84 | 700.81 | -6150.68 | 0.4 | 0.4 | 0.4
[11 empty] | P10-IOIS | 10660.78 | -1432.33 | -1252.26 | 0.4 | 0.4 | 0.4
[11 empty] | P10-OIS | 5989.87 | -1095.72 | -6090.53 | 0.4 | 0.4 | 0.4
[11 empty] | P11-IIS | 4453.89 | -818.89 | 5793.34 | 0.4 | 0.4 | 0.4
[11 empty] | P11-IOIS | 10284.26 | -1751.68 | -2124.96 | 0.4 | 0.4 | 0.4
[11 empty] | P11-OIS | 7538.31 | -1370.09 | -6325.39 | 0.4 | 0.4 | 0.4
[11 empty] | P12-IOIS | 10043.75 | -1324.69 | -3002.1 | 0.4 | 0.4 | 0.4
[11 empty] | P12-SCC | 10641.19 | 707.66 | -2929.52 | 0.4 | 0.4 | 0.4
[11 empty] | P13-IOIS | 9295.27 | 1672.82 | 3910.32 | 0.4 | 0.4 | 0.4
[11 empty] | P14-IIS | 3446.7 | -644.43 | 5722.48 | 0.4 | 0.4 | 0.4
[11 empty] | P14-IOIS | 10098.13 | 1813.68 | 2403.99 | 0.4 | 0.4 | 0.4
[11 empty] | P15-IIS | 3774.86 | -702.53 | 6178.1 | 0.4 | 0.4 | 0.4
[11 empty] | P15-IOIS | 10484.53 | 1881.78 | -1220.66 | 0.4 | 0.4 | 0.4
[11 empty] | P16-IOIS | 9867.09 | 1771.9 | -2969.18 | 0.4 | 0.4 | 0.4
[11 empty] | P17-IOIS | 9295.95 | -1674.04 | 3908.42 | 0.4 | 0.4 | 0.4
[11 empty] | P18-IOIS | 10097.27 | -1815.68 | 2405.27 | 0.4 | 0.4 | 0.4
[11 empty] | P19-IOIS | 9867.54 | -1776.18 | -2968.37 | 0.4 | 0.4 | 0.4
[11 empty] | P2-AT | 10336.89 | -1.05 | 4094.4 | 0.4 | 0.4 | 0.4
[11 empty] | P2-IOIS | 9798.23 | 1666.32 | 3203.46 | 0.4 | 0.4 | 0.4
[11 empty] | P2-OIS | 7537.76 | 1367.92 | 6381.42 | 0.4 | 0.4 | 0.4
[11 empty] | P2-PF1 | 4776.1 | 307.22 | 8316.6 | 0.4 | 0.4 | 0.4
[11 empty] | P2-PF2 | 9001 | 299.27 | 7034.8 | 0.4 | 0.4 | 0.4
[11 empty] | P2-PF6 | 5429.09 | 306.46 | -8253.78 | 0.4 | 0.4 | 0.4
[11 empty] | P20-IIS | 3774.04 | -703.29 | -6151.22 | 0.4 | 0.4 | 0.4
[11 empty] | P20-IOIS | 10483.42 | -1885.1 | -1218.17 | 0.4 | 0.4 | 0.4
[11 empty] | P3-IOIS | 10268.02 | 1358.82 | 2453.22 | 0.4 | 0.4 | 0.4
[11 empty] | P3-OIS | 5991.52 | 1092.93 | 6147.16 | 0.4 | 0.4 | 0.4
[11 empty] | P3-PF1 | 4777.15 | -307.69 | 8316.69 | 0.4 | 0.4 | 0.4
[11 empty] | P3-PF2 | 9002.09 | -300.76 | 7035.07 | 0.4 | 0.4 | 0.4
[11 empty] | P3-PF6 | 5428.09 | -309.48 | -8254.59 | 0.4 | 0.4 | 0.4
[11 empty] | P30-IOIS | 10267.21 | -1362.72 | 2455.02 | 0.4 | 0.4 | 0.4
[11 empty] | P4-IOIS | 10658.67 | 1430.11 | -1251.39 | 0.4 | 0.4 | 0.4
[11 empty] | P4-OIS | 5990.39 | 1090.03 | -6091.63 | 0.4 | 0.4 | 0.4
[11 empty] | P4-PCCF | 2830.29 | 0.16 | -6300.03 | 0.4 | 0.4 | 0.4
[11 empty] | P5-IIS | 3772.98 | 708.44 | 6178.31 | 0.4 | 0.4 | 0.4
[11 empty] | P5-IOIS | 10281.87 | 1747.25 | -2126.62 | 0.4 | 0.4 | 0.4
[11 empty] | P5-OIS | 7539.22 | 1365.57 | -6328.87 | 0.4 | 0.4 | 0.4
[11 empty] | P5-PCCF | 2822.52 | 0.62 | -6901.17 | 0.4 | 0.4 | 0.4
[11 empty] | P6-IOIS | 10040.89 | 1319.68 | -3003.51 | 0.4 | 0.4 | 0.4
[11 empty] | P6-OIS | 5991.76 | 1091.29 | -6563.3 | 0.4 | 0.4 | 0.4
[11 empty] | P7-IOIS | 9466.48 | -1218.14 | 3955.96 | 0.4 | 0.4 | 0.4
[11 empty] | P8-IOIS | 9799.83 | -1664.2 | 3203.11 | 0.4 | 0.4 | 0.4
[11 empty] | P8-OIS | 7538.56 | -1367.25 | 6383.88 | 0.4 | 0.4 | 0.4
[11 empty] | P9-IOS | 5989.5 | -1092.91 | 6147.63 | 0.4 | 0.4 | 0.4
[11 empty] | P9-OIS | 5989.41 | -1092.91 | 6147.57 | 0.4 | 0.4 | 0.4
[11 empty] | P_1000 | 9006.51 | -40.32 | 7017.18 | 0.4 | 0.4 | 0.4
[11 empty] | P_1002 | 4649.64 | -723.8 | 6810.88 | 0.4 | 0.4 | 0.4
[11 empty] | P_1003 | 4884.69 | -373.27 | 7422.8 | 0.4 | 0.4 | 0.4
[11 empty] | PX1-IOIS | 5986.61 | -1094.22 | 6618.61 | 0.4 | 0.4 | 0.4
[11 empty] | PX1_OIS | 5986.62 | -1094.17 | 6618.65 | 0.4 | 0.4 | 0.4
[11 empty] | PXX-IOIS | 5987.77 | -1093.79 | -6563.18 | 0.4 | 0.4 | 0.4
[11 empty] | PXX-SCC | 10633.39 | -710.71 | -2928.56 | 0.4 | 0.4 | 0.4
[11 empty] | SP05-1 | 3762.12 | 685.07 | -5596.82 | 0.4 | 0.4 | 0.4
[11 empty] | SP10-1 | 9053.66 | 539.67 | -4038.65 | 0.4 | 0.4 | 0.4
[11 empty] | SP10-2 | 9154.17 | -545.07 | -4037.1 | 0.4 | 0.4 | 0.4
[11 empty] | SP11-2 | 7307.71 | -544.07 | -5479.37 | 0.4 | 0.4 | 0.4
[11 empty] | TFC_38 | 9093.36 | -53.7 | 5900.35 | 0.4 | 0.4 | 0.4